## Definition & coordinate system
Surface Magnetic flux density calculation program | [8 empty] | 2015-06-06
N.Kojima
1:Explanation of this program
This program can calculate the distribution of surface magnetic flux density B(Bx,By,Bz) using
charge model when some magnets are existing, and result is shown in graph(Max 10 magnet)
2: Definition of variable and coordinate system
Z1Axis
X１Axis
Dimension l
Y1Axis
Magnet 1
Dimension b
Dimension a
Fig 1. Definition of magnet local coordinate system
Z0Axis
Z1Axis
Z1
[6 empty] | O1 |  | X１Axis
Z0
Y1Axis
|  |  | O0 | X0 |  |  | X１
X0Axis
Y0
Y1
Y0Axis
Fig 2.．Definition of world coordinate systemO0
Magnetic flux density Be made by local magnet 1 in the point in world coordinate P0（X0、Y0、Z0）
can calculate as in the local coordinate system P(X0-X1、Y0-Y1、Z0-Z1)
Magnets are existing from No.1, 2, 3, …. And each local coordinate system is O1, O2,O3…
3:How to use program
1. Input in the yellow column in the Calculation sheet each magnet parameters such
origin position, magnetic property , magnet dimension, if only one magnet no need input another number's
column.
2. Next input the calculation points in the yellow input column.
In the points P(X,Y,Z) X and Z are fixed. We can get Y direction distribution. ΔY is the distance between
neighbor points. YSTART is the start point of the calculation.
4：Other
This program can calculate until 10 magnets. Between magnets can only translation.
M(Magnetization direction)

## Calculation sheet
Surface Magnetic flux density calculation sheet made by some prism magnet
Can only input in the yellow cell
Input magnet shape and property parameter | [11 empty] | Please refer "Definition & coordinate system" sheet for th confirmation of magnet shape and coordinate system
Number of magnet
Parameter of each magnet |  | 1 | 2 | 3 | 4 | 5 | 6 | 7 | 8 | 9 | 10
Position of origin of local coordinate of each magnet (Center of upper square surface) | Origin Point Xn | Number of magnet 1: 0; Number of magnet 2: 0; Number of magnet 3: 0
| Origin Point Yn | Number of magnet 1: 0; Number of magnet 2: 0; Number of magnet 3: 0
| Origin Point Zn | Number of magnet 1: 0; Number of magnet 2: 20; Number of magnet 3: 40
Magnetic property | Br(Gauss) | Number of magnet 1: 13600; Number of magnet 2: 13600; Number of magnet 3: 13600
Magnet Dimension | an(mm) | Number of magnet 1: 20; Number of magnet 2: 20; Number of magnet 3: 20
| bn(mm) | Number of magnet 1: 20; Number of magnet 2: 20; Number of magnet 3: 20
| ln(mm) | Number of magnet 1: 10; Number of magnet 2: 10; Number of magnet 3: 10
Input calculation point of magnetic flux density
Each coordinate position of magnetic flux density calculation point
Each calculation points | Input calculation points (x and z point is fixed) | Pont 1 | Point 2 | Point 3 | Point 4 | Point 5 | Point 6 | Point 7 | Point 8 | Point 9 | Point 10 | Point 11 | Point 12 | Point 13 | Point 14
Point X (fixed)[mm] | 0 | X＝0 | X＝0 | X＝0 | X＝0 | X＝0 | X＝0 | X＝0 | X＝0 | X＝0 | X＝0 | X＝0 | X＝0 | X＝0 | X＝0
Increase of Y Position[mm] | 1 | bar: Each coordinate position of magnetic flux density calculation point Pont 1 to Each coordinate position of magnetic flux density calculation point Point 14
Start point of Y[mm] | 3 | 3 | 4 | 5 | 6 | 7 | 8 | 9 | 10 | 11 | 12 | 13 | 14 | 15 | 16
Point Z(fixed)[mm] | 1 | bar: Each coordinate position of magnetic flux density calculation point Pont 1 to Each coordinate position of magnetic flux density calculation point Point 14
Bz(Gauss） Z Component of magnetic flux density | Calculation result | 5898.7252 | 5860.2839 | 5799.2294 | 5701.3272 | 5536.3066 | 5226.5941 | 4524.7553 | 2818.0874 | 1112.149 | 412.4791 | 106.3146 | -53.8891 | -145.8798 | -200.1886
Bx(Gauss) X Component of magnetic flux density |  | 0 | 2.4031e-13 | 0 | 0 | 0 | 0 | 0 | 0 | 0 | 0 | 0 | 0 | 0 | 0
By(Gauss) Y Component of magnetic flux density |  | 606.1571 | 865.0153 | 1180.4974 | 1579.3596 | 2102.566 | 2815.6478 | 3787.5948 | 4537.7781 | 3808.4996 | 2858.3979 | 2169.0913 | 1672.6807 | 1304.888 | 1026.2365
B(Gauss) Magnitude of magnetic flux density |  | 5929.788 | 5923.7808 | 5918.1616 | 5916.0382 | 5922.1174 | 5936.7633 | 5900.7868 | 5341.6334 | 3967.5616 | 2888.0058 | 2171.6951 | 1673.5486 | 1313.017 | 1045.5797
Calculation result is shown in the graph sheet

## 磁石１ (hidden)
Function for rectungular pole
Magnet size
rectangle (mm)
Magnet No.1
| Br | 13600
| X1（mm）＝ | 0
| Y１（ｍｍ）＝ | 0
| Z1（ｍｍ）＝ | 0
| a （ｍｍ） = | 20 | 20 | 20 | 20 | 20 | 20 | 20 | 20 | 20 | 20 | 20 | 20 | 20 | 20 | 20
| b （ｍｍ） = | 20 | 20 | 20 | 20 | 20 | 20 | 20 | 20 | 20 | 20 | 20 | 20 | 20 | 20 | 20
| l （ｍｍ） = | 10 | 10 | 10 | 10 | 10 | 10 | 10 | 10 | 10 | 10 | 10 | 10 | 10 | 10 | 10
| point x(fix) = | 0 | 0 | 0 | 0 | 0 | 0 | 0 | 0 | 0 | 0 | 0 | 0 | 0 | 0 | 0
| point y |  | 3 | 4 | 5 | 6 | 7 | 8 | 9 | 10 | 11 | 12 | 13 | 14 | 15 | 16
|  |  | 3 | 4 | 5 | 6 | 7 | 8 | 9 | 10 | 11 | 12 | 13 | 14 | 15 | 16
| point z(fix) = | 1 | bar: 3 3 to 16 16
Bzの計算 | -- |  | 1.3976 | 1.3781 | 1.35 | 1.3067 | 1.2345 | 1.0973 | 0.78045 | 0 | -0.78045 | -1.0973 | -1.2345 | -1.3067 | -1.35 | -1.3781
| +- |  | 1.3976 | 1.3781 | 1.35 | 1.3067 | 1.2345 | 1.0973 | 0.78045 | 0 | -0.78045 | -1.0973 | -1.2345 | -1.3067 | -1.35 | -1.3781
| -+ |  | 1.4451 | 1.4483 | 1.451 | 1.4533 | 1.4551 | 1.4568 | 1.4581 | 1.4593 | 1.4604 | 1.4613 | 1.4621 | 1.4628 | 1.4634 | 1.464
| ++ |  | 1.4451 | 1.4483 | 1.451 | 1.4533 | 1.4551 | 1.4568 | 1.4581 | 1.4593 | 1.4604 | 1.4613 | 1.4621 | 1.4628 | 1.4634 | 1.464
| sum1 |  | 6152.9399 | 6117.8765 | 6062.7008 | 5973.925 | 5821.708 | 5528.329 | 4845.4562 | 3158.7627 | 1471.7311 | 787.8301 | 492.6887 | 337.8973 | 245.6171 | 185.8364
|  |  | 0.36949 | 0.32796 | 0.28208 | 0.23196 | 0.17793 | 0.12062 | 0.060939 | 0 | -0.060939 | -0.12062 | -0.17793 | -0.23196 | -0.28208 | -0.32796
|  |  | 0.36949 | 0.32796 | 0.28208 | 0.23196 | 0.17793 | 0.12062 | 0.060939 | 0 | -0.060939 | -0.12062 | -0.17793 | -0.23196 | -0.28208 | -0.32796
|  |  | 0.53927 | 0.55735 | 0.57335 | 0.58753 | 0.60014 | 0.61136 | 0.62137 | 0.63032 | 0.63835 | 0.64557 | 0.65208 | 0.65796 | 0.66328 | 0.66812
|  |  | 0.53927 | 0.55735 | 0.57335 | 0.58753 | 0.60014 | 0.61136 | 0.62137 | 0.63032 | 0.63835 | 0.64557 | 0.65208 | 0.65796 | 0.66328 | 0.66812
| sum2 |  | 1967.02 | 1916.2456 | 1851.5774 | 1773.7922 | 1684.1313 | 1584.3782 | 1476.8596 | 1364.3411 | 1249.8208 | 1136.2583 | 1026.3032 | 922.0872 | 825.118 | 736.2778
| Bz(mT) = |  | 418.592 | 420.1631 | 421.1123 | 420.0133 | 413.7577 | 394.3951 | 336.8597 | 179.4422 | 22.191 | -34.8428 | -53.3615 | -58.419 | -57.9501 | -55.0441
Bxの計算 | up+ |  | 58.8634 | 62.4674 | 66.1109 | 69.7889 | 73.4968 | 77.2311 | 80.9884 | 84.7661 | 88.5618 | 92.3735 | 96.1996 | 100.0384 | 103.8888 | 107.7494
| down- |  | -10.4949 | -11.4094 | -12.4499 | -13.6333 | -14.9762 | -16.4939 | -18.199 | -20.0998 | -22.199 | -24.4939 | -26.9762 | -29.6333 | -32.4499 | -35.4094
| up- |  | -10.4949 | -11.4094 | -12.4499 | -13.6333 | -14.9762 | -16.4939 | -18.199 | -20.0998 | -22.199 | -24.4939 | -26.9762 | -29.6333 | -32.4499 | -35.4094
| down+ |  | 58.8634 | 62.4674 | 66.1109 | 69.7889 | 73.4968 | 77.2311 | 80.9884 | 84.7661 | 88.5618 | 92.3735 | 96.1996 | 100.0384 | 103.8888 | 107.7494
| sum1 |  | 0 | 2.4031e-13 | 0 | 0 | 0 | 0 | 0 | 0 | 0 | 0 | 0 | 0 | 0 | 0
| up+ |  | 65.4968 | 68.8412 | 72.2374 | 75.6807 | 79.1664 | 82.6905 | 86.2494 | 89.8397 | 93.4587 | 97.1037 | 100.7723 | 104.4624 | 108.1722 | 111.8999
| down- |  | -18.8634 | -20.0624 | -21.3688 | -22.7896 | -24.3315 | -26 | -27.7993 | -29.7321 | -31.7993 | -34 | -36.3315 | -38.7896 | -41.3688 | -44.0624
| up- |  | -18.8634 | -20.0624 | -21.3688 | -22.7896 | -24.3315 | -26 | -27.7993 | -29.7321 | -31.7993 | -34 | -36.3315 | -38.7896 | -41.3688 | -44.0624
| down+ |  | 65.4968 | 68.8412 | 72.2374 | 75.6807 | 79.1664 | 82.6905 | 86.2494 | 89.8397 | 93.4587 | 97.1037 | 100.7723 | 104.4624 | 108.1722 | 111.8999
| sum1 |  | 0 | 0 | 0 | 0 | 0 | 0 | 0 | 0 | 0 | 0 | 0 | 0 | 0 | 0
| Bx（ｍT) |  | 0 | 2.4031e-14 | 0 | 0 | 0 | 0 | 0 | 0 | 0 | 0 | 0 | 0 | 0 | 0
Byの計算 | up+ |  | 44.4949 | 43.4094 | 42.4499 | 41.6333 | 40.9762 | 40.4939 | 40.199 | 40.0998 | 40.199 | 40.4939 | 40.9762 | 41.6333 | 42.4499 | 43.4094
| down- |  | -4.4949 | -3.4094 | -2.4499 | -1.6333 | -0.97618 | -0.4939 | -0.19901 | -0.099751 | -0.19901 | -0.4939 | -0.97618 | -1.6333 | -2.4499 | -3.4094
| up- |  | -12.8634 | -14.4674 | -16.1109 | -17.7889 | -19.4968 | -21.2311 | -22.9884 | -24.7661 | -26.5618 | -28.3735 | -30.1996 | -32.0384 | -33.8888 | -35.7494
| down+ |  | 52.8634 | 54.4674 | 56.1109 | 57.7889 | 59.4968 | 61.2311 | 62.9884 | 64.7661 | 66.5618 | 68.3735 | 70.1996 | 72.0384 | 73.8888 | 75.7494
| sum1 |  | 951.4132 | 1318.6546 | 1736.3981 | 2229.519 | 2837.0535 | 3622.7152 | 4653.9952 | 5449.2967 | 4750.6455 | 3817.1537 | 3131.5964 | 2627.7443 | 2243.2771 | 1940.744
| up+ |  | 52.8634 | 52.0624 | 51.3688 | 50.7896 | 50.3315 | 50 | 49.7993 | 49.7321 | 49.7993 | 50 | 50.3315 | 50.7896 | 51.3688 | 52.0624
| down- |  | -12.8634 | -12.0624 | -11.3688 | -10.7896 | -10.3315 | -10 | -9.7993 | -9.7321 | -9.7993 | -10 | -10.3315 | -10.7896 | -11.3688 | -12.0624
| up- |  | -19.4968 | -20.8412 | -22.2374 | -23.6807 | -25.1664 | -26.6905 | -28.2494 | -29.8397 | -31.4587 | -33.1037 | -34.7723 | -36.4624 | -38.1722 | -39.8999
| down+ |  | 59.4968 | 60.8412 | 62.2374 | 63.6807 | 65.1664 | 66.6905 | 68.2494 | 69.8397 | 71.4587 | 73.1037 | 74.7723 | 76.4624 | 78.1722 | 79.8999
| sum1 |  | 322.1403 | 423.1726 | 518.378 | 605.9387 | 683.9824 | 750.7403 | 804.7532 | 845.0839 | 871.4781 | 884.4215 | 885.074 | 875.0999 | 856.4445 | 831.1132
| Bx（ｍT) |  | 62.9273 | 89.5482 | 121.802 | 162.358 | 215.3071 | 287.1975 | 384.9242 | 460.4213 | 387.9167 | 293.2732 | 224.6522 | 175.2644 | 138.6833 | 110.9631

## 磁石2 (hidden)
Function for rectungular pole
Magnet size
rectangle (mm)
Magnet No.1
| Br | 13600
| X1（mm）＝ | 0
| Y１（ｍｍ）＝ | 0
| Z1（ｍｍ）＝ | 20
| a （ｍｍ） = | 20 | 20 | 20 | 20 | 20 | 20 | 20 | 20 | 20 | 20 | 20 | 20 | 20 | 20 | 20
| b （ｍｍ） = | 20 | 20 | 20 | 20 | 20 | 20 | 20 | 20 | 20 | 20 | 20 | 20 | 20 | 20 | 20
| l （ｍｍ） = | 10 | 10 | 10 | 10 | 10 | 10 | 10 | 10 | 10 | 10 | 10 | 10 | 10 | 10 | 10
| point x(fix) = | 0 | 0 | 0 | 0 | 0 | 0 | 0 | 0 | 0 | 0 | 0 | 0 | 0 | 0 | 0
| point y |  | 3 | 4 | 5 | 6 | 7 | 8 | 9 | 10 | 11 | 12 | 13 | 14 | 15 | 16
|  |  | 3 | 4 | 5 | 6 | 7 | 8 | 9 | 10 | 11 | 12 | 13 | 14 | 15 | 16
| point z(fix) = | 1 | -19 | -19 | -19 | -19 | -19 | -19 | -19 | -19 | -19 | -19 | -19 | -19 | -19 | -19
| -- |  | -0.16171 | -0.14071 | -0.11881 | -0.096096 | -0.072703 | -0.048776 | -0.024482 | 0 | 0.024482 | 0.048776 | 0.072703 | 0.096096 | 0.11881 | 0.14071
| +- |  | -0.16171 | -0.14071 | -0.11881 | -0.096096 | -0.072703 | -0.048776 | -0.024482 | 0 | 0.024482 | 0.048776 | 0.072703 | 0.096096 | 0.11881 | 0.14071
| -+ |  | -0.26613 | -0.27992 | -0.29276 | -0.3047 | -0.31578 | -0.32606 | -0.3356 | -0.34444 | -0.35263 | -0.36023 | -0.36727 | -0.37381 | -0.37988 | -0.38552
| ++ |  | -0.26613 | -0.27992 | -0.29276 | -0.3047 | -0.31578 | -0.32606 | -0.3356 | -0.34444 | -0.35263 | -0.36023 | -0.36727 | -0.37381 | -0.37988 | -0.38552
| sum1 |  | -926.0732 | -910.4706 | -890.8461 | -867.5199 | -840.8728 | -811.3384 | -779.3915 | -745.5343 | -710.2808 | -674.1403 | -637.6012 | -601.1166 | -565.0924 | -529.8792
|  |  | -0.47388 | -0.42498 | -0.36931 | -0.30666 | -0.23727 | -0.16195 | -0.082176 | 0 | 0.082176 | 0.16195 | 0.23727 | 0.30666 | 0.36931 | 0.42498
|  |  | -0.47388 | -0.42498 | -0.36931 | -0.30666 | -0.23727 | -0.16195 | -0.082176 | 0 | 0.082176 | 0.16195 | 0.23727 | 0.30666 | 0.36931 | 0.42498
|  |  | -0.65749 | -0.67544 | -0.69108 | -0.70474 | -0.71672 | -0.72726 | -0.73656 | -0.7448 | -0.75213 | -0.75867 | -0.76452 | -0.76977 | -0.7745 | -0.77877
|  |  | -0.65749 | -0.67544 | -0.69108 | -0.70474 | -0.71672 | -0.72726 | -0.73656 | -0.7448 | -0.75213 | -0.75867 | -0.76452 | -0.76977 | -0.7745 | -0.77877
| sum2 |  | -2448.8457 | -2381.8801 | -2295.2292 | -2189.1956 | -2064.9165 | -1924.6935 | -1772.1574 | -1612.1283 | -1450.1195 | -1291.595 | -1141.2258 | -1002.3891 | -877.0205 | -765.7686
| Bz(mT) = |  | 152.2773 | 147.141 | 140.4383 | 132.1676 | 122.4044 | 111.3355 | 99.2766 | 86.6594 | 73.9839 | 61.7455 | 50.3625 | 40.1272 | 31.1928 | 23.5889
Bxの計算 | up+ |  | 76.1996 | 79.264 | 82.3832 | 85.5537 | 88.7723 | 92.0357 | 95.3411 | 98.6856 | 102.0666 | 105.4817 | 108.9285 | 112.405 | 115.909 | 119.4389
| down- |  | -31.1664 | -32.587 | -34.0908 | -35.6807 | -37.359 | -39.1277 | -40.9884 | -42.9418 | -44.9884 | -47.1277 | -49.359 | -51.6807 | -54.0908 | -56.587
| up- |  | -31.1664 | -32.587 | -34.0908 | -35.6807 | -37.359 | -39.1277 | -40.9884 | -42.9418 | -44.9884 | -47.1277 | -49.359 | -51.6807 | -54.0908 | -56.587
| down+ |  | 76.1996 | 79.264 | 82.3832 | 85.5537 | 88.7723 | 92.0357 | 95.3411 | 98.6856 | 102.0666 | 105.4817 | 108.9285 | 112.405 | 115.909 | 119.4389
| sum1 |  | 0 | 0 | 0 | -1.2015e-13 | 0 | 0 | 0 | 0 | 0 | -1.2015e-13 | 0 | 0 | -1.2015e-13 | 2.4031e-13
| up+ |  | 63.4166 | 66.833 | 70.2989 | 73.8091 | 77.359 | 80.9444 | 84.5618 | 88.2079 | 91.8799 | 95.5752 | 99.2917 | 103.0273 | 106.7803 | 110.5491
| down- |  | -16.3315 | -17.4618 | -18.7054 | -20.0713 | -21.5681 | -23.2029 | -24.9815 | -26.9072 | -28.9815 | -31.2029 | -33.5681 | -36.0713 | -38.7054 | -41.4618
| up- |  | -16.3315 | -17.4618 | -18.7054 | -20.0713 | -21.5681 | -23.2029 | -24.9815 | -26.9072 | -28.9815 | -31.2029 | -33.5681 | -36.0713 | -38.7054 | -41.4618
| down+ |  | 63.4166 | 66.833 | 70.2989 | 73.8091 | 77.359 | 80.9444 | 84.5618 | 88.2079 | 91.8799 | 95.5752 | 99.2917 | 103.0273 | 106.7803 | 110.5491
| sum1 |  | 0 | 0 | 0 | 0 | 0 | 0 | 0 | 0 | 0 | 0 | 0 | 0 | -1.2015e-13 | 0
| Bx（ｍT) |  | 0 | 0 | 0 | -1.2015e-14 | 0 | 0 | 0 | 0 | 0 | -1.2015e-14 | 0 | 0 | 0 | 2.4031e-14
Byの計算 | up+ |  | 65.1664 | 64.587 | 64.0908 | 63.6807 | 63.359 | 63.1277 | 62.9884 | 62.9418 | 62.9884 | 63.1277 | 63.359 | 63.6807 | 64.0908 | 64.587
| down- |  | -25.1664 | -24.587 | -24.0908 | -23.6807 | -23.359 | -23.1277 | -22.9884 | -22.9418 | -22.9884 | -23.1277 | -23.359 | -23.6807 | -24.0908 | -24.587
| up- |  | -30.1996 | -31.264 | -32.3832 | -33.5537 | -34.7723 | -36.0357 | -37.3411 | -38.6856 | -40.0666 | -41.4817 | -42.9285 | -44.405 | -45.909 | -47.4389
| down+ |  | 70.1996 | 71.264 | 72.3832 | 73.5537 | 74.7723 | 76.0357 | 77.3411 | 78.6856 | 80.0666 | 81.4817 | 82.9285 | 84.405 | 85.909 | 87.4389
| sum1 |  | 116.7982 | 153.5413 | 188.4593 | 221.1627 | 251.3084 | 278.6103 | 302.8476 | 323.8716 | 341.6094 | 356.0637 | 367.3093 | 375.485 | 380.7837 | 383.4396
| up+ |  | 50.3315 | 49.4618 | 48.7054 | 48.0713 | 47.5681 | 47.2029 | 46.9815 | 46.9072 | 46.9815 | 47.2029 | 47.5681 | 48.0713 | 48.7054 | 49.4618
| down- |  | -10.3315 | -9.4618 | -8.7054 | -8.0713 | -7.5681 | -7.2029 | -6.9815 | -6.9072 | -6.9815 | -7.2029 | -7.5681 | -8.0713 | -8.7054 | -9.4618
| up- |  | -17.4166 | -18.833 | -20.2989 | -21.8091 | -23.359 | -24.9444 | -26.5618 | -28.2079 | -29.8799 | -31.5752 | -33.2917 | -35.0273 | -36.7803 | -38.5491
| down+ |  | 57.4166 | 58.833 | 60.2989 | 61.8091 | 63.359 | 64.9444 | 66.5618 | 68.2079 | 69.8799 | 71.5752 | 73.2917 | 75.0273 | 76.7803 | 78.5491
| sum1 |  | 422.6447 | 557.189 | 685.1733 | 803.7284 | 909.5098 | 999.0119 | 1069.0892 | 1117.5808 | 1143.8341 | 1148.9095 | 1135.3712 | 1106.7581 | 1066.9509 | 1019.6385
| Bx（ｍT) |  | -30.5846 | -40.3648 | -49.6714 | -58.2566 | -65.8201 | -72.0402 | -76.6242 | -79.3709 | -80.2225 | -79.2846 | -76.8062 | -73.1273 | -68.6167 | -63.6199

## 磁石3 (hidden)
Function for rectungular pole
Magnet size
rectangle (mm)
Magnet No.1
| Br | 13600
| X1（mm）＝ | 0
| Y１（ｍｍ）＝ | 0
| Z1（ｍｍ）＝ | 40
| a （ｍｍ） = | 20 | 20 | 20 | 20 | 20 | 20 | 20 | 20 | 20 | 20 | 20 | 20 | 20 | 20 | 20
| b （ｍｍ） = | 20 | 20 | 20 | 20 | 20 | 20 | 20 | 20 | 20 | 20 | 20 | 20 | 20 | 20 | 20
| l （ｍｍ） = | 10 | 10 | 10 | 10 | 10 | 10 | 10 | 10 | 10 | 10 | 10 | 10 | 10 | 10 | 10
| point x(fix) = | 0 | 0 | 0 | 0 | 0 | 0 | 0 | 0 | 0 | 0 | 0 | 0 | 0 | 0 | 0
| point y |  | 3 | 4 | 5 | 6 | 7 | 8 | 9 | 10 | 11 | 12 | 13 | 14 | 15 | 16
|  |  | 3 | 4 | 5 | 6 | 7 | 8 | 9 | 10 | 11 | 12 | 13 | 14 | 15 | 16
| point z(fix) = | 1 | -39 | -39 | -39 | -39 | -39 | -39 | -39 | -39 | -39 | -39 | -39 | -39 | -39 | -39
| -- |  | -0.043893 | -0.037776 | -0.03159 | -0.025344 | -0.019051 | -0.012721 | -0.0063665 | 0 | 0.0063665 | 0.012721 | 0.019051 | 0.025344 | 0.03159 | 0.037776
| +- |  | -0.043893 | -0.037776 | -0.03159 | -0.025344 | -0.019051 | -0.012721 | -0.0063665 | 0 | 0.0063665 | 0.012721 | 0.019051 | 0.025344 | 0.03159 | 0.037776
| -+ |  | -0.078624 | -0.084016 | -0.08928 | -0.094413 | -0.099411 | -0.10427 | -0.109 | -0.11358 | -0.11803 | -0.12234 | -0.12651 | -0.13054 | -0.13444 | -0.13821
| ++ |  | -0.078624 | -0.084016 | -0.08928 | -0.094413 | -0.099411 | -0.10427 | -0.109 | -0.11358 | -0.11803 | -0.12234 | -0.12651 | -0.13054 | -0.13444 | -0.13821
| sum1 |  | -265.1895 | -263.6204 | -261.6237 | -259.2145 | -256.4108 | -253.2331 | -249.7041 | -245.8488 | -241.6932 | -237.265 | -232.5925 | -227.7044 | -222.6297 | -217.3971
|  |  | -0.076565 | -0.066096 | -0.055416 | -0.044557 | -0.03355 | -0.022431 | -0.011235 | 0 | 0.011235 | 0.022431 | 0.03355 | 0.044557 | 0.055416 | 0.066096
|  |  | -0.076565 | -0.066096 | -0.055416 | -0.044557 | -0.03355 | -0.022431 | -0.011235 | 0 | 0.011235 | 0.022431 | 0.03355 | 0.044557 | 0.055416 | 0.066096
|  |  | -0.13375 | -0.1422 | -0.15033 | -0.15814 | -0.16562 | -0.17277 | -0.17962 | -0.18615 | -0.19238 | -0.19832 | -0.20398 | -0.20937 | -0.21449 | -0.21937
|  |  | -0.13375 | -0.1422 | -0.15033 | -0.15814 | -0.16562 | -0.17277 | -0.17962 | -0.18615 | -0.19238 | -0.19832 | -0.20398 | -0.20937 | -0.21449 | -0.21937
| sum2 |  | -455.2223 | -450.8638 | -445.3466 | -438.7332 | -431.097 | -422.5213 | -413.0969 | -402.9205 | -392.0932 | -380.7176 | -368.897 | -356.7327 | -344.3227 | -331.7605
| Bz(mT) = |  | 19.0033 | 18.7243 | 18.3723 | 17.9519 | 17.4686 | 16.9288 | 16.3393 | 15.7072 | 15.04 | 14.3453 | 13.6305 | 12.9028 | 12.1693 | 11.4363
Bxの計算 | up+ |  | 110.6168 | 113.2526 | 115.9302 | 118.6487 | 121.4071 | 124.2043 | 127.0393 | 129.9111 | 132.8185 | 135.7606 | 138.7362 | 141.7443 | 144.784 | 147.8541
| down- |  | -67.7313 | -69.4125 | -71.1419 | -72.9197 | -74.7465 | -76.6226 | -78.5481 | -80.5233 | -82.5481 | -84.6226 | -86.7465 | -88.9197 | -91.1419 | -93.4125
| up- |  | -67.7313 | -69.4125 | -71.1419 | -72.9197 | -74.7465 | -76.6226 | -78.5481 | -80.5233 | -82.5481 | -84.6226 | -86.7465 | -88.9197 | -91.1419 | -93.4125
| down+ |  | 110.6168 | 113.2526 | 115.9302 | 118.6487 | 121.4071 | 124.2043 | 127.0393 | 129.9111 | 132.8185 | 135.7606 | 138.7362 | 141.7443 | 144.784 | 147.8541
| sum1 |  | 0 | 0 | 0 | 0 | 0 | 0 | 0 | 0 | 0 | 0 | 0 | 0 | 0 | 0
| up+ |  | 92.6333 | 95.4389 | 98.2935 | 101.1954 | 104.1427 | 107.1337 | 110.1665 | 113.2393 | 116.3505 | 119.4983 | 122.6812 | 125.8974 | 129.1454 | 132.4239
| down- |  | -48.9285 | -50.514 | -52.1611 | -53.8708 | -55.6441 | -57.4817 | -59.384 | -61.3514 | -63.384 | -65.4817 | -67.6441 | -69.8708 | -72.1611 | -74.514
| up- |  | -48.9285 | -50.514 | -52.1611 | -53.8708 | -55.6441 | -57.4817 | -59.384 | -61.3514 | -63.384 | -65.4817 | -67.6441 | -69.8708 | -72.1611 | -74.514
| down+ |  | 92.6333 | 95.4389 | 98.2935 | 101.1954 | 104.1427 | 107.1337 | 110.1665 | 113.2393 | 116.3505 | 119.4983 | 122.6812 | 125.8974 | 129.1454 | 132.4239
| sum1 |  | 0 | 0 | 0 | 0 | 0 | 0 | 0 | 0 | 0 | 0 | 0 | 0 | 0 | 0
| Bx（ｍT) |  | 0 | 0 | 0 | 0 | 0 | 0 | 0 | 0 | 0 | 0 | 0 | 0 | 0 | 0
Byの計算 | up+ |  | 101.7313 | 101.4125 | 101.1419 | 100.9197 | 100.7465 | 100.6226 | 100.5481 | 100.5233 | 100.5481 | 100.6226 | 100.7465 | 100.9197 | 101.1419 | 101.4125
| down- |  | -61.7313 | -61.4125 | -61.1419 | -60.9197 | -60.7465 | -60.6226 | -60.5481 | -60.5233 | -60.5481 | -60.6226 | -60.7465 | -60.9197 | -61.1419 | -61.4125
| up- |  | -64.6168 | -65.2526 | -65.9302 | -66.6487 | -67.4071 | -68.2043 | -69.0393 | -69.9111 | -70.8185 | -71.7606 | -72.7362 | -73.7443 | -74.784 | -75.8541
| down+ |  | 104.6168 | 105.2526 | 105.9302 | 106.6487 | 107.4071 | 108.2043 | 109.0393 | 109.9111 | 110.8185 | 111.7606 | 112.7362 | 113.7443 | 114.784 | 115.8541
| sum1 |  | 19.1714 | 25.417 | 31.5408 | 37.5151 | 43.3139 | 48.9133 | 54.2919 | 59.4305 | 64.3124 | 68.9239 | 73.2539 | 77.2939 | 81.0382 | 84.4836
| up+ |  | 82.9285 | 82.514 | 82.1611 | 81.8708 | 81.6441 | 81.4817 | 81.384 | 81.3514 | 81.384 | 81.4817 | 81.6441 | 81.8708 | 82.1611 | 82.514
| down- |  | -42.9285 | -42.514 | -42.1611 | -41.8708 | -41.6441 | -41.4817 | -41.384 | -41.3514 | -41.384 | -41.4817 | -41.6441 | -41.8708 | -42.1611 | -42.514
| up- |  | -46.6333 | -47.4389 | -48.2935 | -49.1954 | -50.1427 | -51.1337 | -52.1665 | -53.2393 | -54.3505 | -55.4983 | -56.6812 | -57.8974 | -59.1454 | -60.4239
| down+ |  | 86.6333 | 87.4389 | 88.2935 | 89.1954 | 90.1427 | 91.1337 | 92.1665 | 93.2393 | 94.3505 | 95.4983 | 96.6812 | 97.8974 | 99.1454 | 100.4239
| sum1 |  | 42.2873 | 55.8838 | 69.0635 | 81.7359 | 93.8189 | 105.2405 | 115.9391 | 125.865 | 134.9801 | 143.2582 | 150.6851 | 157.2575 | 162.9828 | 167.878
| Bx（ｍT) |  | -2.3116 | -3.0467 | -3.7523 | -4.4221 | -5.0505 | -5.6327 | -6.1647 | -6.6435 | -7.0668 | -7.4334 | -7.7431 | -7.9964 | -8.1945 | -8.3394

## 磁石4 (hidden)
Function for rectungular pole
Magnet size
rectangle (mm)
Magnet No.1
| Br | 0
| X1（mm）＝ | 0
| Y１（ｍｍ）＝ | 0
| Z1（ｍｍ）＝ | 0
| a （ｍｍ） = | 0 | 0 | 0 | 0 | 0 | 0 | 0 | 0 | 0 | 0 | 0 | 0 | 0 | 0 | 0
| b （ｍｍ） = | 0 | 0 | 0 | 0 | 0 | 0 | 0 | 0 | 0 | 0 | 0 | 0 | 0 | 0 | 0
| l （ｍｍ） = | 0 | 0 | 0 | 0 | 0 | 0 | 0 | 0 | 0 | 0 | 0 | 0 | 0 | 0 | 0
| point x(fix) = | 0 | 0 | 0 | 0 | 0 | 0 | 0 | 0 | 0 | 0 | 0 | 0 | 0 | 0 | 0
| point y |  | 3 | 4 | 5 | 6 | 7 | 8 | 9 | 10 | 11 | 12 | 13 | 14 | 15 | 16
|  |  | 3 | 4 | 5 | 6 | 7 | 8 | 9 | 10 | 11 | 12 | 13 | 14 | 15 | 16
| point z(fix) = | 1 | bar: 3 3 to 16 16
| -- |  | 0 | 0 | 0 | 0 | 0 | 0 | 0 | 0 | 0 | 0 | 0 | 0 | 0 | 0
| +- |  | 0 | 0 | 0 | 0 | 0 | 0 | 0 | 0 | 0 | 0 | 0 | 0 | 0 | 0
| -+ |  | 0 | 0 | 0 | 0 | 0 | 0 | 0 | 0 | 0 | 0 | 0 | 0 | 0 | 0
| ++ |  | 0 | 0 | 0 | 0 | 0 | 0 | 0 | 0 | 0 | 0 | 0 | 0 | 0 | 0
| sum1 |  | 0 | 0 | 0 | 0 | 0 | 0 | 0 | 0 | 0 | 0 | 0 | 0 | 0 | 0
|  |  | 0 | 0 | 0 | 0 | 0 | 0 | 0 | 0 | 0 | 0 | 0 | 0 | 0 | 0
|  |  | 0 | 0 | 0 | 0 | 0 | 0 | 0 | 0 | 0 | 0 | 0 | 0 | 0 | 0
|  |  | 0 | 0 | 0 | 0 | 0 | 0 | 0 | 0 | 0 | 0 | 0 | 0 | 0 | 0
|  |  | 0 | 0 | 0 | 0 | 0 | 0 | 0 | 0 | 0 | 0 | 0 | 0 | 0 | 0
| sum2 |  | 0 | 0 | 0 | 0 | 0 | 0 | 0 | 0 | 0 | 0 | 0 | 0 | 0 | 0
| Bz(mT) = |  | 0 | 0 | 0 | 0 | 0 | 0 | 0 | 0 | 0 | 0 | 0 | 0 | 0 | 0
Bxの計算 | up+ |  | 12.3246 | 16.2462 | 20.198 | 24.1655 | 28.1421 | 32.1245 | 36.1108 | 40.0998 | 44.0907 | 48.0832 | 52.0768 | 56.0713 | 60.0666 | 64.0624
| down- |  | -12.3246 | -16.2462 | -20.198 | -24.1655 | -28.1421 | -32.1245 | -36.1108 | -40.0998 | -44.0907 | -48.0832 | -52.0768 | -56.0713 | -60.0666 | -64.0624
| up- |  | -12.3246 | -16.2462 | -20.198 | -24.1655 | -28.1421 | -32.1245 | -36.1108 | -40.0998 | -44.0907 | -48.0832 | -52.0768 | -56.0713 | -60.0666 | -64.0624
| down+ |  | 12.3246 | 16.2462 | 20.198 | 24.1655 | 28.1421 | 32.1245 | 36.1108 | 40.0998 | 44.0907 | 48.0832 | 52.0768 | 56.0713 | 60.0666 | 64.0624
| sum1 |  | 0 | 0 | 0 | 0 | 0 | 0 | 0 | 0 | 0 | 0 | 0 | 0 | 0 | 0
| up+ |  | 12.3246 | 16.2462 | 20.198 | 24.1655 | 28.1421 | 32.1245 | 36.1108 | 40.0998 | 44.0907 | 48.0832 | 52.0768 | 56.0713 | 60.0666 | 64.0624
| down- |  | -12.3246 | -16.2462 | -20.198 | -24.1655 | -28.1421 | -32.1245 | -36.1108 | -40.0998 | -44.0907 | -48.0832 | -52.0768 | -56.0713 | -60.0666 | -64.0624
| up- |  | -12.3246 | -16.2462 | -20.198 | -24.1655 | -28.1421 | -32.1245 | -36.1108 | -40.0998 | -44.0907 | -48.0832 | -52.0768 | -56.0713 | -60.0666 | -64.0624
| down+ |  | 12.3246 | 16.2462 | 20.198 | 24.1655 | 28.1421 | 32.1245 | 36.1108 | 40.0998 | 44.0907 | 48.0832 | 52.0768 | 56.0713 | 60.0666 | 64.0624
| sum1 |  | 0 | 0 | 0 | 0 | 0 | 0 | 0 | 0 | 0 | 0 | 0 | 0 | 0 | 0
| Bx（ｍT) |  | 0 | 0 | 0 | 0 | 0 | 0 | 0 | 0 | 0 | 0 | 0 | 0 | 0 | 0
Byの計算 | up+ |  | 6.3246 | 8.2462 | 10.198 | 12.1655 | 14.1421 | 16.1245 | 18.1108 | 20.0998 | 22.0907 | 24.0832 | 26.0768 | 28.0713 | 30.0666 | 32.0624
| down- |  | -6.3246 | -8.2462 | -10.198 | -12.1655 | -14.1421 | -16.1245 | -18.1108 | -20.0998 | -22.0907 | -24.0832 | -26.0768 | -28.0713 | -30.0666 | -32.0624
| up- |  | -6.3246 | -8.2462 | -10.198 | -12.1655 | -14.1421 | -16.1245 | -18.1108 | -20.0998 | -22.0907 | -24.0832 | -26.0768 | -28.0713 | -30.0666 | -32.0624
| down+ |  | 6.3246 | 8.2462 | 10.198 | 12.1655 | 14.1421 | 16.1245 | 18.1108 | 20.0998 | 22.0907 | 24.0832 | 26.0768 | 28.0713 | 30.0666 | 32.0624
| sum1 |  | 0 | 0 | 0 | 0 | 0 | 0 | 0 | 0 | 0 | 0 | 0 | 0 | 0 | 0
| up+ |  | 6.3246 | 8.2462 | 10.198 | 12.1655 | 14.1421 | 16.1245 | 18.1108 | 20.0998 | 22.0907 | 24.0832 | 26.0768 | 28.0713 | 30.0666 | 32.0624
| down- |  | -6.3246 | -8.2462 | -10.198 | -12.1655 | -14.1421 | -16.1245 | -18.1108 | -20.0998 | -22.0907 | -24.0832 | -26.0768 | -28.0713 | -30.0666 | -32.0624
| up- |  | -6.3246 | -8.2462 | -10.198 | -12.1655 | -14.1421 | -16.1245 | -18.1108 | -20.0998 | -22.0907 | -24.0832 | -26.0768 | -28.0713 | -30.0666 | -32.0624
| down+ |  | 6.3246 | 8.2462 | 10.198 | 12.1655 | 14.1421 | 16.1245 | 18.1108 | 20.0998 | 22.0907 | 24.0832 | 26.0768 | 28.0713 | 30.0666 | 32.0624
| sum1 |  | 0 | 0 | 0 | 0 | 0 | 0 | 0 | 0 | 0 | 0 | 0 | 0 | 0 | 0
| Bx（ｍT) |  | 0 | 0 | 0 | 0 | 0 | 0 | 0 | 0 | 0 | 0 | 0 | 0 | 0 | 0

## 磁石5 (hidden)
Function for rectungular pole
Magnet size
rectangle (mm)
Magnet No.1
| Br | 0
| X1（mm）＝ | 0
| Y１（ｍｍ）＝ | 0
| Z1（ｍｍ）＝ | 0
| a （ｍｍ） = | 0 | 0 | 0 | 0 | 0 | 0 | 0 | 0 | 0 | 0 | 0 | 0 | 0 | 0 | 0
| b （ｍｍ） = | 0 | 0 | 0 | 0 | 0 | 0 | 0 | 0 | 0 | 0 | 0 | 0 | 0 | 0 | 0
| l （ｍｍ） = | 0 | 0 | 0 | 0 | 0 | 0 | 0 | 0 | 0 | 0 | 0 | 0 | 0 | 0 | 0
| point x(fix) = | 0 | 0 | 0 | 0 | 0 | 0 | 0 | 0 | 0 | 0 | 0 | 0 | 0 | 0 | 0
| point y |  | 3 | 4 | 5 | 6 | 7 | 8 | 9 | 10 | 11 | 12 | 13 | 14 | 15 | 16
|  |  | 3 | 4 | 5 | 6 | 7 | 8 | 9 | 10 | 11 | 12 | 13 | 14 | 15 | 16
| point z(fix) = | 1 | bar: 3 3 to 16 16
| -- |  | 0 | 0 | 0 | 0 | 0 | 0 | 0 | 0 | 0 | 0 | 0 | 0 | 0 | 0
| +- |  | 0 | 0 | 0 | 0 | 0 | 0 | 0 | 0 | 0 | 0 | 0 | 0 | 0 | 0
| -+ |  | 0 | 0 | 0 | 0 | 0 | 0 | 0 | 0 | 0 | 0 | 0 | 0 | 0 | 0
| ++ |  | 0 | 0 | 0 | 0 | 0 | 0 | 0 | 0 | 0 | 0 | 0 | 0 | 0 | 0
| sum1 |  | 0 | 0 | 0 | 0 | 0 | 0 | 0 | 0 | 0 | 0 | 0 | 0 | 0 | 0
|  |  | 0 | 0 | 0 | 0 | 0 | 0 | 0 | 0 | 0 | 0 | 0 | 0 | 0 | 0
|  |  | 0 | 0 | 0 | 0 | 0 | 0 | 0 | 0 | 0 | 0 | 0 | 0 | 0 | 0
|  |  | 0 | 0 | 0 | 0 | 0 | 0 | 0 | 0 | 0 | 0 | 0 | 0 | 0 | 0
|  |  | 0 | 0 | 0 | 0 | 0 | 0 | 0 | 0 | 0 | 0 | 0 | 0 | 0 | 0
| sum2 |  | 0 | 0 | 0 | 0 | 0 | 0 | 0 | 0 | 0 | 0 | 0 | 0 | 0 | 0
| Bz(mT) = |  | 0 | 0 | 0 | 0 | 0 | 0 | 0 | 0 | 0 | 0 | 0 | 0 | 0 | 0
Bxの計算 | up+ |  | 12.3246 | 16.2462 | 20.198 | 24.1655 | 28.1421 | 32.1245 | 36.1108 | 40.0998 | 44.0907 | 48.0832 | 52.0768 | 56.0713 | 60.0666 | 64.0624
| down- |  | -12.3246 | -16.2462 | -20.198 | -24.1655 | -28.1421 | -32.1245 | -36.1108 | -40.0998 | -44.0907 | -48.0832 | -52.0768 | -56.0713 | -60.0666 | -64.0624
| up- |  | -12.3246 | -16.2462 | -20.198 | -24.1655 | -28.1421 | -32.1245 | -36.1108 | -40.0998 | -44.0907 | -48.0832 | -52.0768 | -56.0713 | -60.0666 | -64.0624
| down+ |  | 12.3246 | 16.2462 | 20.198 | 24.1655 | 28.1421 | 32.1245 | 36.1108 | 40.0998 | 44.0907 | 48.0832 | 52.0768 | 56.0713 | 60.0666 | 64.0624
| sum1 |  | 0 | 0 | 0 | 0 | 0 | 0 | 0 | 0 | 0 | 0 | 0 | 0 | 0 | 0
| up+ |  | 12.3246 | 16.2462 | 20.198 | 24.1655 | 28.1421 | 32.1245 | 36.1108 | 40.0998 | 44.0907 | 48.0832 | 52.0768 | 56.0713 | 60.0666 | 64.0624
| down- |  | -12.3246 | -16.2462 | -20.198 | -24.1655 | -28.1421 | -32.1245 | -36.1108 | -40.0998 | -44.0907 | -48.0832 | -52.0768 | -56.0713 | -60.0666 | -64.0624
| up- |  | -12.3246 | -16.2462 | -20.198 | -24.1655 | -28.1421 | -32.1245 | -36.1108 | -40.0998 | -44.0907 | -48.0832 | -52.0768 | -56.0713 | -60.0666 | -64.0624
| down+ |  | 12.3246 | 16.2462 | 20.198 | 24.1655 | 28.1421 | 32.1245 | 36.1108 | 40.0998 | 44.0907 | 48.0832 | 52.0768 | 56.0713 | 60.0666 | 64.0624
| sum1 |  | 0 | 0 | 0 | 0 | 0 | 0 | 0 | 0 | 0 | 0 | 0 | 0 | 0 | 0
| Bx（ｍT) |  | 0 | 0 | 0 | 0 | 0 | 0 | 0 | 0 | 0 | 0 | 0 | 0 | 0 | 0
Byの計算 | up+ |  | 6.3246 | 8.2462 | 10.198 | 12.1655 | 14.1421 | 16.1245 | 18.1108 | 20.0998 | 22.0907 | 24.0832 | 26.0768 | 28.0713 | 30.0666 | 32.0624
| down- |  | -6.3246 | -8.2462 | -10.198 | -12.1655 | -14.1421 | -16.1245 | -18.1108 | -20.0998 | -22.0907 | -24.0832 | -26.0768 | -28.0713 | -30.0666 | -32.0624
| up- |  | -6.3246 | -8.2462 | -10.198 | -12.1655 | -14.1421 | -16.1245 | -18.1108 | -20.0998 | -22.0907 | -24.0832 | -26.0768 | -28.0713 | -30.0666 | -32.0624
| down+ |  | 6.3246 | 8.2462 | 10.198 | 12.1655 | 14.1421 | 16.1245 | 18.1108 | 20.0998 | 22.0907 | 24.0832 | 26.0768 | 28.0713 | 30.0666 | 32.0624
| sum1 |  | 0 | 0 | 0 | 0 | 0 | 0 | 0 | 0 | 0 | 0 | 0 | 0 | 0 | 0
| up+ |  | 6.3246 | 8.2462 | 10.198 | 12.1655 | 14.1421 | 16.1245 | 18.1108 | 20.0998 | 22.0907 | 24.0832 | 26.0768 | 28.0713 | 30.0666 | 32.0624
| down- |  | -6.3246 | -8.2462 | -10.198 | -12.1655 | -14.1421 | -16.1245 | -18.1108 | -20.0998 | -22.0907 | -24.0832 | -26.0768 | -28.0713 | -30.0666 | -32.0624
| up- |  | -6.3246 | -8.2462 | -10.198 | -12.1655 | -14.1421 | -16.1245 | -18.1108 | -20.0998 | -22.0907 | -24.0832 | -26.0768 | -28.0713 | -30.0666 | -32.0624
| down+ |  | 6.3246 | 8.2462 | 10.198 | 12.1655 | 14.1421 | 16.1245 | 18.1108 | 20.0998 | 22.0907 | 24.0832 | 26.0768 | 28.0713 | 30.0666 | 32.0624
| sum1 |  | 0 | 0 | 0 | 0 | 0 | 0 | 0 | 0 | 0 | 0 | 0 | 0 | 0 | 0
| Bx（ｍT) |  | 0 | 0 | 0 | 0 | 0 | 0 | 0 | 0 | 0 | 0 | 0 | 0 | 0 | 0

## 磁石6 (hidden)
Function for rectungular pole
Magnet size
rectangle (mm)
Magnet No.1
| Br | 0
| X1（mm）＝ | 0
| Y１（ｍｍ）＝ | 0
| Z1（ｍｍ）＝ | 0
| a （ｍｍ） = | 0 | 0 | 0 | 0 | 0 | 0 | 0 | 0 | 0 | 0 | 0 | 0 | 0 | 0 | 0
| b （ｍｍ） = | 0 | 0 | 0 | 0 | 0 | 0 | 0 | 0 | 0 | 0 | 0 | 0 | 0 | 0 | 0
| l （ｍｍ） = | 0 | 0 | 0 | 0 | 0 | 0 | 0 | 0 | 0 | 0 | 0 | 0 | 0 | 0 | 0
| point x(fix) = | 0 | 0 | 0 | 0 | 0 | 0 | 0 | 0 | 0 | 0 | 0 | 0 | 0 | 0 | 0
| point y |  | 3 | 4 | 5 | 6 | 7 | 8 | 9 | 10 | 11 | 12 | 13 | 14 | 15 | 16
|  |  | 3 | 4 | 5 | 6 | 7 | 8 | 9 | 10 | 11 | 12 | 13 | 14 | 15 | 16
| point z(fix) = | 1 | bar: 3 3 to 16 16
| -- |  | 0 | 0 | 0 | 0 | 0 | 0 | 0 | 0 | 0 | 0 | 0 | 0 | 0 | 0
| +- |  | 0 | 0 | 0 | 0 | 0 | 0 | 0 | 0 | 0 | 0 | 0 | 0 | 0 | 0
| -+ |  | 0 | 0 | 0 | 0 | 0 | 0 | 0 | 0 | 0 | 0 | 0 | 0 | 0 | 0
| ++ |  | 0 | 0 | 0 | 0 | 0 | 0 | 0 | 0 | 0 | 0 | 0 | 0 | 0 | 0
| sum1 |  | 0 | 0 | 0 | 0 | 0 | 0 | 0 | 0 | 0 | 0 | 0 | 0 | 0 | 0
|  |  | 0 | 0 | 0 | 0 | 0 | 0 | 0 | 0 | 0 | 0 | 0 | 0 | 0 | 0
|  |  | 0 | 0 | 0 | 0 | 0 | 0 | 0 | 0 | 0 | 0 | 0 | 0 | 0 | 0
|  |  | 0 | 0 | 0 | 0 | 0 | 0 | 0 | 0 | 0 | 0 | 0 | 0 | 0 | 0
|  |  | 0 | 0 | 0 | 0 | 0 | 0 | 0 | 0 | 0 | 0 | 0 | 0 | 0 | 0
| sum2 |  | 0 | 0 | 0 | 0 | 0 | 0 | 0 | 0 | 0 | 0 | 0 | 0 | 0 | 0
| Bz(mT) = |  | 0 | 0 | 0 | 0 | 0 | 0 | 0 | 0 | 0 | 0 | 0 | 0 | 0 | 0
Bxの計算 | up+ |  | 12.3246 | 16.2462 | 20.198 | 24.1655 | 28.1421 | 32.1245 | 36.1108 | 40.0998 | 44.0907 | 48.0832 | 52.0768 | 56.0713 | 60.0666 | 64.0624
| down- |  | -12.3246 | -16.2462 | -20.198 | -24.1655 | -28.1421 | -32.1245 | -36.1108 | -40.0998 | -44.0907 | -48.0832 | -52.0768 | -56.0713 | -60.0666 | -64.0624
| up- |  | -12.3246 | -16.2462 | -20.198 | -24.1655 | -28.1421 | -32.1245 | -36.1108 | -40.0998 | -44.0907 | -48.0832 | -52.0768 | -56.0713 | -60.0666 | -64.0624
| down+ |  | 12.3246 | 16.2462 | 20.198 | 24.1655 | 28.1421 | 32.1245 | 36.1108 | 40.0998 | 44.0907 | 48.0832 | 52.0768 | 56.0713 | 60.0666 | 64.0624
| sum1 |  | 0 | 0 | 0 | 0 | 0 | 0 | 0 | 0 | 0 | 0 | 0 | 0 | 0 | 0
| up+ |  | 12.3246 | 16.2462 | 20.198 | 24.1655 | 28.1421 | 32.1245 | 36.1108 | 40.0998 | 44.0907 | 48.0832 | 52.0768 | 56.0713 | 60.0666 | 64.0624
| down- |  | -12.3246 | -16.2462 | -20.198 | -24.1655 | -28.1421 | -32.1245 | -36.1108 | -40.0998 | -44.0907 | -48.0832 | -52.0768 | -56.0713 | -60.0666 | -64.0624
| up- |  | -12.3246 | -16.2462 | -20.198 | -24.1655 | -28.1421 | -32.1245 | -36.1108 | -40.0998 | -44.0907 | -48.0832 | -52.0768 | -56.0713 | -60.0666 | -64.0624
| down+ |  | 12.3246 | 16.2462 | 20.198 | 24.1655 | 28.1421 | 32.1245 | 36.1108 | 40.0998 | 44.0907 | 48.0832 | 52.0768 | 56.0713 | 60.0666 | 64.0624
| sum1 |  | 0 | 0 | 0 | 0 | 0 | 0 | 0 | 0 | 0 | 0 | 0 | 0 | 0 | 0
| Bx（ｍT) |  | 0 | 0 | 0 | 0 | 0 | 0 | 0 | 0 | 0 | 0 | 0 | 0 | 0 | 0
Byの計算 | up+ |  | 6.3246 | 8.2462 | 10.198 | 12.1655 | 14.1421 | 16.1245 | 18.1108 | 20.0998 | 22.0907 | 24.0832 | 26.0768 | 28.0713 | 30.0666 | 32.0624
| down- |  | -6.3246 | -8.2462 | -10.198 | -12.1655 | -14.1421 | -16.1245 | -18.1108 | -20.0998 | -22.0907 | -24.0832 | -26.0768 | -28.0713 | -30.0666 | -32.0624
| up- |  | -6.3246 | -8.2462 | -10.198 | -12.1655 | -14.1421 | -16.1245 | -18.1108 | -20.0998 | -22.0907 | -24.0832 | -26.0768 | -28.0713 | -30.0666 | -32.0624
| down+ |  | 6.3246 | 8.2462 | 10.198 | 12.1655 | 14.1421 | 16.1245 | 18.1108 | 20.0998 | 22.0907 | 24.0832 | 26.0768 | 28.0713 | 30.0666 | 32.0624
| sum1 |  | 0 | 0 | 0 | 0 | 0 | 0 | 0 | 0 | 0 | 0 | 0 | 0 | 0 | 0
| up+ |  | 6.3246 | 8.2462 | 10.198 | 12.1655 | 14.1421 | 16.1245 | 18.1108 | 20.0998 | 22.0907 | 24.0832 | 26.0768 | 28.0713 | 30.0666 | 32.0624
| down- |  | -6.3246 | -8.2462 | -10.198 | -12.1655 | -14.1421 | -16.1245 | -18.1108 | -20.0998 | -22.0907 | -24.0832 | -26.0768 | -28.0713 | -30.0666 | -32.0624
| up- |  | -6.3246 | -8.2462 | -10.198 | -12.1655 | -14.1421 | -16.1245 | -18.1108 | -20.0998 | -22.0907 | -24.0832 | -26.0768 | -28.0713 | -30.0666 | -32.0624
| down+ |  | 6.3246 | 8.2462 | 10.198 | 12.1655 | 14.1421 | 16.1245 | 18.1108 | 20.0998 | 22.0907 | 24.0832 | 26.0768 | 28.0713 | 30.0666 | 32.0624
| sum1 |  | 0 | 0 | 0 | 0 | 0 | 0 | 0 | 0 | 0 | 0 | 0 | 0 | 0 | 0
| Bx（ｍT) |  | 0 | 0 | 0 | 0 | 0 | 0 | 0 | 0 | 0 | 0 | 0 | 0 | 0 | 0

## 磁石7 (hidden)
Function for rectungular pole
Magnet size
rectangle (mm)
Magnet No.1
| Br | 0
| X1（mm）＝ | 0
| Y１（ｍｍ）＝ | 0
| Z1（ｍｍ）＝ | 0
| a （ｍｍ） = | 0 | 0 | 0 | 0 | 0 | 0 | 0 | 0 | 0 | 0 | 0 | 0 | 0 | 0 | 0
| b （ｍｍ） = | 0 | 0 | 0 | 0 | 0 | 0 | 0 | 0 | 0 | 0 | 0 | 0 | 0 | 0 | 0
| l （ｍｍ） = | 0 | 0 | 0 | 0 | 0 | 0 | 0 | 0 | 0 | 0 | 0 | 0 | 0 | 0 | 0
| point x(fix) = | 0 | 0 | 0 | 0 | 0 | 0 | 0 | 0 | 0 | 0 | 0 | 0 | 0 | 0 | 0
| point y |  | 3 | 4 | 5 | 6 | 7 | 8 | 9 | 10 | 11 | 12 | 13 | 14 | 15 | 16
|  |  | 3 | 4 | 5 | 6 | 7 | 8 | 9 | 10 | 11 | 12 | 13 | 14 | 15 | 16
| point z(fix) = | 1 | bar: 3 3 to 16 16
| -- |  | 0 | 0 | 0 | 0 | 0 | 0 | 0 | 0 | 0 | 0 | 0 | 0 | 0 | 0
| +- |  | 0 | 0 | 0 | 0 | 0 | 0 | 0 | 0 | 0 | 0 | 0 | 0 | 0 | 0
| -+ |  | 0 | 0 | 0 | 0 | 0 | 0 | 0 | 0 | 0 | 0 | 0 | 0 | 0 | 0
| ++ |  | 0 | 0 | 0 | 0 | 0 | 0 | 0 | 0 | 0 | 0 | 0 | 0 | 0 | 0
| sum1 |  | 0 | 0 | 0 | 0 | 0 | 0 | 0 | 0 | 0 | 0 | 0 | 0 | 0 | 0
|  |  | 0 | 0 | 0 | 0 | 0 | 0 | 0 | 0 | 0 | 0 | 0 | 0 | 0 | 0
|  |  | 0 | 0 | 0 | 0 | 0 | 0 | 0 | 0 | 0 | 0 | 0 | 0 | 0 | 0
|  |  | 0 | 0 | 0 | 0 | 0 | 0 | 0 | 0 | 0 | 0 | 0 | 0 | 0 | 0
|  |  | 0 | 0 | 0 | 0 | 0 | 0 | 0 | 0 | 0 | 0 | 0 | 0 | 0 | 0
| sum2 |  | 0 | 0 | 0 | 0 | 0 | 0 | 0 | 0 | 0 | 0 | 0 | 0 | 0 | 0
| Bz(mT) = |  | 0 | 0 | 0 | 0 | 0 | 0 | 0 | 0 | 0 | 0 | 0 | 0 | 0 | 0
Bxの計算 | up+ |  | 12.3246 | 16.2462 | 20.198 | 24.1655 | 28.1421 | 32.1245 | 36.1108 | 40.0998 | 44.0907 | 48.0832 | 52.0768 | 56.0713 | 60.0666 | 64.0624
| down- |  | -12.3246 | -16.2462 | -20.198 | -24.1655 | -28.1421 | -32.1245 | -36.1108 | -40.0998 | -44.0907 | -48.0832 | -52.0768 | -56.0713 | -60.0666 | -64.0624
| up- |  | -12.3246 | -16.2462 | -20.198 | -24.1655 | -28.1421 | -32.1245 | -36.1108 | -40.0998 | -44.0907 | -48.0832 | -52.0768 | -56.0713 | -60.0666 | -64.0624
| down+ |  | 12.3246 | 16.2462 | 20.198 | 24.1655 | 28.1421 | 32.1245 | 36.1108 | 40.0998 | 44.0907 | 48.0832 | 52.0768 | 56.0713 | 60.0666 | 64.0624
| sum1 |  | 0 | 0 | 0 | 0 | 0 | 0 | 0 | 0 | 0 | 0 | 0 | 0 | 0 | 0
| up+ |  | 12.3246 | 16.2462 | 20.198 | 24.1655 | 28.1421 | 32.1245 | 36.1108 | 40.0998 | 44.0907 | 48.0832 | 52.0768 | 56.0713 | 60.0666 | 64.0624
| down- |  | -12.3246 | -16.2462 | -20.198 | -24.1655 | -28.1421 | -32.1245 | -36.1108 | -40.0998 | -44.0907 | -48.0832 | -52.0768 | -56.0713 | -60.0666 | -64.0624
| up- |  | -12.3246 | -16.2462 | -20.198 | -24.1655 | -28.1421 | -32.1245 | -36.1108 | -40.0998 | -44.0907 | -48.0832 | -52.0768 | -56.0713 | -60.0666 | -64.0624
| down+ |  | 12.3246 | 16.2462 | 20.198 | 24.1655 | 28.1421 | 32.1245 | 36.1108 | 40.0998 | 44.0907 | 48.0832 | 52.0768 | 56.0713 | 60.0666 | 64.0624
| sum1 |  | 0 | 0 | 0 | 0 | 0 | 0 | 0 | 0 | 0 | 0 | 0 | 0 | 0 | 0
| Bx（ｍT) |  | 0 | 0 | 0 | 0 | 0 | 0 | 0 | 0 | 0 | 0 | 0 | 0 | 0 | 0
Byの計算 | up+ |  | 6.3246 | 8.2462 | 10.198 | 12.1655 | 14.1421 | 16.1245 | 18.1108 | 20.0998 | 22.0907 | 24.0832 | 26.0768 | 28.0713 | 30.0666 | 32.0624
| down- |  | -6.3246 | -8.2462 | -10.198 | -12.1655 | -14.1421 | -16.1245 | -18.1108 | -20.0998 | -22.0907 | -24.0832 | -26.0768 | -28.0713 | -30.0666 | -32.0624
| up- |  | -6.3246 | -8.2462 | -10.198 | -12.1655 | -14.1421 | -16.1245 | -18.1108 | -20.0998 | -22.0907 | -24.0832 | -26.0768 | -28.0713 | -30.0666 | -32.0624
| down+ |  | 6.3246 | 8.2462 | 10.198 | 12.1655 | 14.1421 | 16.1245 | 18.1108 | 20.0998 | 22.0907 | 24.0832 | 26.0768 | 28.0713 | 30.0666 | 32.0624
| sum1 |  | 0 | 0 | 0 | 0 | 0 | 0 | 0 | 0 | 0 | 0 | 0 | 0 | 0 | 0
| up+ |  | 6.3246 | 8.2462 | 10.198 | 12.1655 | 14.1421 | 16.1245 | 18.1108 | 20.0998 | 22.0907 | 24.0832 | 26.0768 | 28.0713 | 30.0666 | 32.0624
| down- |  | -6.3246 | -8.2462 | -10.198 | -12.1655 | -14.1421 | -16.1245 | -18.1108 | -20.0998 | -22.0907 | -24.0832 | -26.0768 | -28.0713 | -30.0666 | -32.0624
| up- |  | -6.3246 | -8.2462 | -10.198 | -12.1655 | -14.1421 | -16.1245 | -18.1108 | -20.0998 | -22.0907 | -24.0832 | -26.0768 | -28.0713 | -30.0666 | -32.0624
| down+ |  | 6.3246 | 8.2462 | 10.198 | 12.1655 | 14.1421 | 16.1245 | 18.1108 | 20.0998 | 22.0907 | 24.0832 | 26.0768 | 28.0713 | 30.0666 | 32.0624
| sum1 |  | 0 | 0 | 0 | 0 | 0 | 0 | 0 | 0 | 0 | 0 | 0 | 0 | 0 | 0
| Bx（ｍT) |  | 0 | 0 | 0 | 0 | 0 | 0 | 0 | 0 | 0 | 0 | 0 | 0 | 0 | 0

## 磁石8 (hidden)
Function for rectungular pole
Magnet size
rectangle (mm)
Magnet No.1
| Br | 0
| X1（mm）＝ | 0
| Y１（ｍｍ）＝ | 0
| Z1（ｍｍ）＝ | 0
| a （ｍｍ） = | 0 | 0 | 0 | 0 | 0 | 0 | 0 | 0 | 0 | 0 | 0 | 0 | 0 | 0 | 0
| b （ｍｍ） = | 0 | 0 | 0 | 0 | 0 | 0 | 0 | 0 | 0 | 0 | 0 | 0 | 0 | 0 | 0
| l （ｍｍ） = | 0 | 0 | 0 | 0 | 0 | 0 | 0 | 0 | 0 | 0 | 0 | 0 | 0 | 0 | 0
| point x(fix) = | 0 | 0 | 0 | 0 | 0 | 0 | 0 | 0 | 0 | 0 | 0 | 0 | 0 | 0 | 0
| point y |  | 3 | 4 | 5 | 6 | 7 | 8 | 9 | 10 | 11 | 12 | 13 | 14 | 15 | 16
|  |  | 3 | 4 | 5 | 6 | 7 | 8 | 9 | 10 | 11 | 12 | 13 | 14 | 15 | 16
| point z(fix) = | 1 | bar: 3 3 to 16 16
| -- |  | 0 | 0 | 0 | 0 | 0 | 0 | 0 | 0 | 0 | 0 | 0 | 0 | 0 | 0
| +- |  | 0 | 0 | 0 | 0 | 0 | 0 | 0 | 0 | 0 | 0 | 0 | 0 | 0 | 0
| -+ |  | 0 | 0 | 0 | 0 | 0 | 0 | 0 | 0 | 0 | 0 | 0 | 0 | 0 | 0
| ++ |  | 0 | 0 | 0 | 0 | 0 | 0 | 0 | 0 | 0 | 0 | 0 | 0 | 0 | 0
| sum1 |  | 0 | 0 | 0 | 0 | 0 | 0 | 0 | 0 | 0 | 0 | 0 | 0 | 0 | 0
|  |  | 0 | 0 | 0 | 0 | 0 | 0 | 0 | 0 | 0 | 0 | 0 | 0 | 0 | 0
|  |  | 0 | 0 | 0 | 0 | 0 | 0 | 0 | 0 | 0 | 0 | 0 | 0 | 0 | 0
|  |  | 0 | 0 | 0 | 0 | 0 | 0 | 0 | 0 | 0 | 0 | 0 | 0 | 0 | 0
|  |  | 0 | 0 | 0 | 0 | 0 | 0 | 0 | 0 | 0 | 0 | 0 | 0 | 0 | 0
| sum2 |  | 0 | 0 | 0 | 0 | 0 | 0 | 0 | 0 | 0 | 0 | 0 | 0 | 0 | 0
| Bz(mT) = |  | 0 | 0 | 0 | 0 | 0 | 0 | 0 | 0 | 0 | 0 | 0 | 0 | 0 | 0
Bxの計算 | up+ |  | 12.3246 | 16.2462 | 20.198 | 24.1655 | 28.1421 | 32.1245 | 36.1108 | 40.0998 | 44.0907 | 48.0832 | 52.0768 | 56.0713 | 60.0666 | 64.0624
| down- |  | -12.3246 | -16.2462 | -20.198 | -24.1655 | -28.1421 | -32.1245 | -36.1108 | -40.0998 | -44.0907 | -48.0832 | -52.0768 | -56.0713 | -60.0666 | -64.0624
| up- |  | -12.3246 | -16.2462 | -20.198 | -24.1655 | -28.1421 | -32.1245 | -36.1108 | -40.0998 | -44.0907 | -48.0832 | -52.0768 | -56.0713 | -60.0666 | -64.0624
| down+ |  | 12.3246 | 16.2462 | 20.198 | 24.1655 | 28.1421 | 32.1245 | 36.1108 | 40.0998 | 44.0907 | 48.0832 | 52.0768 | 56.0713 | 60.0666 | 64.0624
| sum1 |  | 0 | 0 | 0 | 0 | 0 | 0 | 0 | 0 | 0 | 0 | 0 | 0 | 0 | 0
| up+ |  | 12.3246 | 16.2462 | 20.198 | 24.1655 | 28.1421 | 32.1245 | 36.1108 | 40.0998 | 44.0907 | 48.0832 | 52.0768 | 56.0713 | 60.0666 | 64.0624
| down- |  | -12.3246 | -16.2462 | -20.198 | -24.1655 | -28.1421 | -32.1245 | -36.1108 | -40.0998 | -44.0907 | -48.0832 | -52.0768 | -56.0713 | -60.0666 | -64.0624
| up- |  | -12.3246 | -16.2462 | -20.198 | -24.1655 | -28.1421 | -32.1245 | -36.1108 | -40.0998 | -44.0907 | -48.0832 | -52.0768 | -56.0713 | -60.0666 | -64.0624
| down+ |  | 12.3246 | 16.2462 | 20.198 | 24.1655 | 28.1421 | 32.1245 | 36.1108 | 40.0998 | 44.0907 | 48.0832 | 52.0768 | 56.0713 | 60.0666 | 64.0624
| sum1 |  | 0 | 0 | 0 | 0 | 0 | 0 | 0 | 0 | 0 | 0 | 0 | 0 | 0 | 0
| Bx（ｍT) |  | 0 | 0 | 0 | 0 | 0 | 0 | 0 | 0 | 0 | 0 | 0 | 0 | 0 | 0
Byの計算 | up+ |  | 6.3246 | 8.2462 | 10.198 | 12.1655 | 14.1421 | 16.1245 | 18.1108 | 20.0998 | 22.0907 | 24.0832 | 26.0768 | 28.0713 | 30.0666 | 32.0624
| down- |  | -6.3246 | -8.2462 | -10.198 | -12.1655 | -14.1421 | -16.1245 | -18.1108 | -20.0998 | -22.0907 | -24.0832 | -26.0768 | -28.0713 | -30.0666 | -32.0624
| up- |  | -6.3246 | -8.2462 | -10.198 | -12.1655 | -14.1421 | -16.1245 | -18.1108 | -20.0998 | -22.0907 | -24.0832 | -26.0768 | -28.0713 | -30.0666 | -32.0624
| down+ |  | 6.3246 | 8.2462 | 10.198 | 12.1655 | 14.1421 | 16.1245 | 18.1108 | 20.0998 | 22.0907 | 24.0832 | 26.0768 | 28.0713 | 30.0666 | 32.0624
| sum1 |  | 0 | 0 | 0 | 0 | 0 | 0 | 0 | 0 | 0 | 0 | 0 | 0 | 0 | 0
| up+ |  | 6.3246 | 8.2462 | 10.198 | 12.1655 | 14.1421 | 16.1245 | 18.1108 | 20.0998 | 22.0907 | 24.0832 | 26.0768 | 28.0713 | 30.0666 | 32.0624
| down- |  | -6.3246 | -8.2462 | -10.198 | -12.1655 | -14.1421 | -16.1245 | -18.1108 | -20.0998 | -22.0907 | -24.0832 | -26.0768 | -28.0713 | -30.0666 | -32.0624
| up- |  | -6.3246 | -8.2462 | -10.198 | -12.1655 | -14.1421 | -16.1245 | -18.1108 | -20.0998 | -22.0907 | -24.0832 | -26.0768 | -28.0713 | -30.0666 | -32.0624
| down+ |  | 6.3246 | 8.2462 | 10.198 | 12.1655 | 14.1421 | 16.1245 | 18.1108 | 20.0998 | 22.0907 | 24.0832 | 26.0768 | 28.0713 | 30.0666 | 32.0624
| sum1 |  | 0 | 0 | 0 | 0 | 0 | 0 | 0 | 0 | 0 | 0 | 0 | 0 | 0 | 0
| Bx（ｍT) |  | 0 | 0 | 0 | 0 | 0 | 0 | 0 | 0 | 0 | 0 | 0 | 0 | 0 | 0

## 磁石9 (hidden)
Function for rectungular pole
Magnet size
rectangle (mm)
Magnet No.1
| Br | 0
| X1（mm）＝ | 0
| Y１（ｍｍ）＝ | 0
| Z1（ｍｍ）＝ | 0
| a （ｍｍ） = | 0 | 0 | 0 | 0 | 0 | 0 | 0 | 0 | 0 | 0 | 0 | 0 | 0 | 0 | 0
| b （ｍｍ） = | 0 | 0 | 0 | 0 | 0 | 0 | 0 | 0 | 0 | 0 | 0 | 0 | 0 | 0 | 0
| l （ｍｍ） = | 0 | 0 | 0 | 0 | 0 | 0 | 0 | 0 | 0 | 0 | 0 | 0 | 0 | 0 | 0
| point x(fix) = | 0 | 0 | 0 | 0 | 0 | 0 | 0 | 0 | 0 | 0 | 0 | 0 | 0 | 0 | 0
| point y |  | 3 | 4 | 5 | 6 | 7 | 8 | 9 | 10 | 11 | 12 | 13 | 14 | 15 | 16
|  |  | 3 | 4 | 5 | 6 | 7 | 8 | 9 | 10 | 11 | 12 | 13 | 14 | 15 | 16
| point z(fix) = | 1 | bar: 3 3 to 16 16
| -- |  | 0 | 0 | 0 | 0 | 0 | 0 | 0 | 0 | 0 | 0 | 0 | 0 | 0 | 0
| +- |  | 0 | 0 | 0 | 0 | 0 | 0 | 0 | 0 | 0 | 0 | 0 | 0 | 0 | 0
| -+ |  | 0 | 0 | 0 | 0 | 0 | 0 | 0 | 0 | 0 | 0 | 0 | 0 | 0 | 0
| ++ |  | 0 | 0 | 0 | 0 | 0 | 0 | 0 | 0 | 0 | 0 | 0 | 0 | 0 | 0
| sum1 |  | 0 | 0 | 0 | 0 | 0 | 0 | 0 | 0 | 0 | 0 | 0 | 0 | 0 | 0
|  |  | 0 | 0 | 0 | 0 | 0 | 0 | 0 | 0 | 0 | 0 | 0 | 0 | 0 | 0
|  |  | 0 | 0 | 0 | 0 | 0 | 0 | 0 | 0 | 0 | 0 | 0 | 0 | 0 | 0
|  |  | 0 | 0 | 0 | 0 | 0 | 0 | 0 | 0 | 0 | 0 | 0 | 0 | 0 | 0
|  |  | 0 | 0 | 0 | 0 | 0 | 0 | 0 | 0 | 0 | 0 | 0 | 0 | 0 | 0
| sum2 |  | 0 | 0 | 0 | 0 | 0 | 0 | 0 | 0 | 0 | 0 | 0 | 0 | 0 | 0
| Bz(mT) = |  | 0 | 0 | 0 | 0 | 0 | 0 | 0 | 0 | 0 | 0 | 0 | 0 | 0 | 0
Bxの計算 | up+ |  | 12.3246 | 16.2462 | 20.198 | 24.1655 | 28.1421 | 32.1245 | 36.1108 | 40.0998 | 44.0907 | 48.0832 | 52.0768 | 56.0713 | 60.0666 | 64.0624
| down- |  | -12.3246 | -16.2462 | -20.198 | -24.1655 | -28.1421 | -32.1245 | -36.1108 | -40.0998 | -44.0907 | -48.0832 | -52.0768 | -56.0713 | -60.0666 | -64.0624
| up- |  | -12.3246 | -16.2462 | -20.198 | -24.1655 | -28.1421 | -32.1245 | -36.1108 | -40.0998 | -44.0907 | -48.0832 | -52.0768 | -56.0713 | -60.0666 | -64.0624
| down+ |  | 12.3246 | 16.2462 | 20.198 | 24.1655 | 28.1421 | 32.1245 | 36.1108 | 40.0998 | 44.0907 | 48.0832 | 52.0768 | 56.0713 | 60.0666 | 64.0624
| sum1 |  | 0 | 0 | 0 | 0 | 0 | 0 | 0 | 0 | 0 | 0 | 0 | 0 | 0 | 0
| up+ |  | 12.3246 | 16.2462 | 20.198 | 24.1655 | 28.1421 | 32.1245 | 36.1108 | 40.0998 | 44.0907 | 48.0832 | 52.0768 | 56.0713 | 60.0666 | 64.0624
| down- |  | -12.3246 | -16.2462 | -20.198 | -24.1655 | -28.1421 | -32.1245 | -36.1108 | -40.0998 | -44.0907 | -48.0832 | -52.0768 | -56.0713 | -60.0666 | -64.0624
| up- |  | -12.3246 | -16.2462 | -20.198 | -24.1655 | -28.1421 | -32.1245 | -36.1108 | -40.0998 | -44.0907 | -48.0832 | -52.0768 | -56.0713 | -60.0666 | -64.0624
| down+ |  | 12.3246 | 16.2462 | 20.198 | 24.1655 | 28.1421 | 32.1245 | 36.1108 | 40.0998 | 44.0907 | 48.0832 | 52.0768 | 56.0713 | 60.0666 | 64.0624
| sum1 |  | 0 | 0 | 0 | 0 | 0 | 0 | 0 | 0 | 0 | 0 | 0 | 0 | 0 | 0
| Bx（ｍT) |  | 0 | 0 | 0 | 0 | 0 | 0 | 0 | 0 | 0 | 0 | 0 | 0 | 0 | 0
Byの計算 | up+ |  | 6.3246 | 8.2462 | 10.198 | 12.1655 | 14.1421 | 16.1245 | 18.1108 | 20.0998 | 22.0907 | 24.0832 | 26.0768 | 28.0713 | 30.0666 | 32.0624
| down- |  | -6.3246 | -8.2462 | -10.198 | -12.1655 | -14.1421 | -16.1245 | -18.1108 | -20.0998 | -22.0907 | -24.0832 | -26.0768 | -28.0713 | -30.0666 | -32.0624
| up- |  | -6.3246 | -8.2462 | -10.198 | -12.1655 | -14.1421 | -16.1245 | -18.1108 | -20.0998 | -22.0907 | -24.0832 | -26.0768 | -28.0713 | -30.0666 | -32.0624
| down+ |  | 6.3246 | 8.2462 | 10.198 | 12.1655 | 14.1421 | 16.1245 | 18.1108 | 20.0998 | 22.0907 | 24.0832 | 26.0768 | 28.0713 | 30.0666 | 32.0624
| sum1 |  | 0 | 0 | 0 | 0 | 0 | 0 | 0 | 0 | 0 | 0 | 0 | 0 | 0 | 0
| up+ |  | 6.3246 | 8.2462 | 10.198 | 12.1655 | 14.1421 | 16.1245 | 18.1108 | 20.0998 | 22.0907 | 24.0832 | 26.0768 | 28.0713 | 30.0666 | 32.0624
| down- |  | -6.3246 | -8.2462 | -10.198 | -12.1655 | -14.1421 | -16.1245 | -18.1108 | -20.0998 | -22.0907 | -24.0832 | -26.0768 | -28.0713 | -30.0666 | -32.0624
| up- |  | -6.3246 | -8.2462 | -10.198 | -12.1655 | -14.1421 | -16.1245 | -18.1108 | -20.0998 | -22.0907 | -24.0832 | -26.0768 | -28.0713 | -30.0666 | -32.0624
| down+ |  | 6.3246 | 8.2462 | 10.198 | 12.1655 | 14.1421 | 16.1245 | 18.1108 | 20.0998 | 22.0907 | 24.0832 | 26.0768 | 28.0713 | 30.0666 | 32.0624
| sum1 |  | 0 | 0 | 0 | 0 | 0 | 0 | 0 | 0 | 0 | 0 | 0 | 0 | 0 | 0
| Bx（ｍT) |  | 0 | 0 | 0 | 0 | 0 | 0 | 0 | 0 | 0 | 0 | 0 | 0 | 0 | 0

## 磁石10 (hidden)
Function for rectungular pole
Magnet size
rectangle (mm)
Magnet No.1
| Br | 0
| X1（mm）＝ | 0
| Y１（ｍｍ）＝ | 0
| Z1（ｍｍ）＝ | 0
| a （ｍｍ） = | 0 | 0 | 0 | 0 | 0 | 0 | 0 | 0 | 0 | 0 | 0 | 0 | 0 | 0 | 0
| b （ｍｍ） = | 0 | 0 | 0 | 0 | 0 | 0 | 0 | 0 | 0 | 0 | 0 | 0 | 0 | 0 | 0
| l （ｍｍ） = | 0 | 0 | 0 | 0 | 0 | 0 | 0 | 0 | 0 | 0 | 0 | 0 | 0 | 0 | 0
| point x(fix) = | 0 | 0 | 0 | 0 | 0 | 0 | 0 | 0 | 0 | 0 | 0 | 0 | 0 | 0 | 0
| point y |  | 3 | 4 | 5 | 6 | 7 | 8 | 9 | 10 | 11 | 12 | 13 | 14 | 15 | 16
|  |  | 3 | 4 | 5 | 6 | 7 | 8 | 9 | 10 | 11 | 12 | 13 | 14 | 15 | 16
| point z(fix) = | 1 | bar: 3 3 to 16 16
| -- |  | 0 | 0 | 0 | 0 | 0 | 0 | 0 | 0 | 0 | 0 | 0 | 0 | 0 | 0
| +- |  | 0 | 0 | 0 | 0 | 0 | 0 | 0 | 0 | 0 | 0 | 0 | 0 | 0 | 0
| -+ |  | 0 | 0 | 0 | 0 | 0 | 0 | 0 | 0 | 0 | 0 | 0 | 0 | 0 | 0
| ++ |  | 0 | 0 | 0 | 0 | 0 | 0 | 0 | 0 | 0 | 0 | 0 | 0 | 0 | 0
| sum1 |  | 0 | 0 | 0 | 0 | 0 | 0 | 0 | 0 | 0 | 0 | 0 | 0 | 0 | 0
|  |  | 0 | 0 | 0 | 0 | 0 | 0 | 0 | 0 | 0 | 0 | 0 | 0 | 0 | 0
|  |  | 0 | 0 | 0 | 0 | 0 | 0 | 0 | 0 | 0 | 0 | 0 | 0 | 0 | 0
|  |  | 0 | 0 | 0 | 0 | 0 | 0 | 0 | 0 | 0 | 0 | 0 | 0 | 0 | 0
|  |  | 0 | 0 | 0 | 0 | 0 | 0 | 0 | 0 | 0 | 0 | 0 | 0 | 0 | 0
| sum2 |  | 0 | 0 | 0 | 0 | 0 | 0 | 0 | 0 | 0 | 0 | 0 | 0 | 0 | 0
| Bz(mT) = |  | 0 | 0 | 0 | 0 | 0 | 0 | 0 | 0 | 0 | 0 | 0 | 0 | 0 | 0
Bxの計算 | up+ |  | 12.3246 | 16.2462 | 20.198 | 24.1655 | 28.1421 | 32.1245 | 36.1108 | 40.0998 | 44.0907 | 48.0832 | 52.0768 | 56.0713 | 60.0666 | 64.0624
| down- |  | -12.3246 | -16.2462 | -20.198 | -24.1655 | -28.1421 | -32.1245 | -36.1108 | -40.0998 | -44.0907 | -48.0832 | -52.0768 | -56.0713 | -60.0666 | -64.0624
| up- |  | -12.3246 | -16.2462 | -20.198 | -24.1655 | -28.1421 | -32.1245 | -36.1108 | -40.0998 | -44.0907 | -48.0832 | -52.0768 | -56.0713 | -60.0666 | -64.0624
| down+ |  | 12.3246 | 16.2462 | 20.198 | 24.1655 | 28.1421 | 32.1245 | 36.1108 | 40.0998 | 44.0907 | 48.0832 | 52.0768 | 56.0713 | 60.0666 | 64.0624
| sum1 |  | 0 | 0 | 0 | 0 | 0 | 0 | 0 | 0 | 0 | 0 | 0 | 0 | 0 | 0
| up+ |  | 12.3246 | 16.2462 | 20.198 | 24.1655 | 28.1421 | 32.1245 | 36.1108 | 40.0998 | 44.0907 | 48.0832 | 52.0768 | 56.0713 | 60.0666 | 64.0624
| down- |  | -12.3246 | -16.2462 | -20.198 | -24.1655 | -28.1421 | -32.1245 | -36.1108 | -40.0998 | -44.0907 | -48.0832 | -52.0768 | -56.0713 | -60.0666 | -64.0624
| up- |  | -12.3246 | -16.2462 | -20.198 | -24.1655 | -28.1421 | -32.1245 | -36.1108 | -40.0998 | -44.0907 | -48.0832 | -52.0768 | -56.0713 | -60.0666 | -64.0624
| down+ |  | 12.3246 | 16.2462 | 20.198 | 24.1655 | 28.1421 | 32.1245 | 36.1108 | 40.0998 | 44.0907 | 48.0832 | 52.0768 | 56.0713 | 60.0666 | 64.0624
| sum1 |  | 0 | 0 | 0 | 0 | 0 | 0 | 0 | 0 | 0 | 0 | 0 | 0 | 0 | 0
| Bx（ｍT) |  | 0 | 0 | 0 | 0 | 0 | 0 | 0 | 0 | 0 | 0 | 0 | 0 | 0 | 0
Byの計算 | up+ |  | 6.3246 | 8.2462 | 10.198 | 12.1655 | 14.1421 | 16.1245 | 18.1108 | 20.0998 | 22.0907 | 24.0832 | 26.0768 | 28.0713 | 30.0666 | 32.0624
| down- |  | -6.3246 | -8.2462 | -10.198 | -12.1655 | -14.1421 | -16.1245 | -18.1108 | -20.0998 | -22.0907 | -24.0832 | -26.0768 | -28.0713 | -30.0666 | -32.0624
| up- |  | -6.3246 | -8.2462 | -10.198 | -12.1655 | -14.1421 | -16.1245 | -18.1108 | -20.0998 | -22.0907 | -24.0832 | -26.0768 | -28.0713 | -30.0666 | -32.0624
| down+ |  | 6.3246 | 8.2462 | 10.198 | 12.1655 | 14.1421 | 16.1245 | 18.1108 | 20.0998 | 22.0907 | 24.0832 | 26.0768 | 28.0713 | 30.0666 | 32.0624
| sum1 |  | 0 | 0 | 0 | 0 | 0 | 0 | 0 | 0 | 0 | 0 | 0 | 0 | 0 | 0
| up+ |  | 6.3246 | 8.2462 | 10.198 | 12.1655 | 14.1421 | 16.1245 | 18.1108 | 20.0998 | 22.0907 | 24.0832 | 26.0768 | 28.0713 | 30.0666 | 32.0624
| down- |  | -6.3246 | -8.2462 | -10.198 | -12.1655 | -14.1421 | -16.1245 | -18.1108 | -20.0998 | -22.0907 | -24.0832 | -26.0768 | -28.0713 | -30.0666 | -32.0624
| up- |  | -6.3246 | -8.2462 | -10.198 | -12.1655 | -14.1421 | -16.1245 | -18.1108 | -20.0998 | -22.0907 | -24.0832 | -26.0768 | -28.0713 | -30.0666 | -32.0624
| down+ |  | 6.3246 | 8.2462 | 10.198 | 12.1655 | 14.1421 | 16.1245 | 18.1108 | 20.0998 | 22.0907 | 24.0832 | 26.0768 | 28.0713 | 30.0666 | 32.0624
| sum1 |  | 0 | 0 | 0 | 0 | 0 | 0 | 0 | 0 | 0 | 0 | 0 | 0 | 0 | 0
| Bx（ｍT) |  | 0 | 0 | 0 | 0 | 0 | 0 | 0 | 0 | 0 | 0 | 0 | 0 | 0 | 0